## semtech-dev-board-bom
Bill Of Materials for Semtech SX1236 Development Board					Bill Of Materials for APDM Dock v2					Bill Of Materials for APDM Dock v2					Bill Of Materials for APDM Dock v2					Bill Of Materials for APDM Dock v2					Bill Of Materials for APDM Dock v2					Bill Of Materials for APDM Dock v2
source file: semtech-dev-board.sch					source file: dock.sch					source file: dock.sch					source file: dock.sch					source file: dock.sch					source file: dock.sch					source file: dock.sch
Last modified: 2017/07/30					Modified: 2016.04.29					Modified: 2016.04.29					Modified: 2016.04.29					Modified: 2016.04.29					Modified: 2016.04.29					Modified: 2016.04.29
PCB version: 1.0			P/DNP =	Place/Do Not Place (DNP is for final production boards)					PCB version 2.6					PCB version 2.6					PCB version 2.6					PCB version 2.6					PCB version 2.6					PCB version 2.6
BOM revision: 0			Generic =	Any generic part with the same characteristics are OK (e.g., bypass cap)					BOM revision 2					BOM revision 2					BOM revision 2					BOM revision 2					BOM revision 2					BOM revision 2

Cnt	Part References	P/DNP	Mfg	Mfg PN	Description	Distributor	Dist. PN	Generic	Notes					Vendor	Vendor-PN	Generic	Cnt	APDM-PN	REFs	Manf	PN	P/DNP	Desc	Vendor	Vendor-PN	Generic	Cnt	APDM-PN	REFs	Manf	PN	P/DNP	Desc	Vendor	Vendor-PN	Generic	Cnt	APDM-PN	REFs	Manf	PN	P/DNP	Desc	Vendor	Vendor-PN	Generic	Cnt	APDM-PN	REFs	Manf	PN	P/DNP	Desc	Vendor	Vendor-PN	Generic	Cnt	APDM-PN	REFs	Manf	PN	P/DNP	Desc	Vendor	Vendor-PN	Generic	Cnt	APDM-PN	REFs	Manf	PN	P/DNP	Desc	Vendor	Vendor-PN	Generic
1	C1	P	Yageo	CC0805KKX7R7BB106	10µF ±10% 16V Ceramic Capacitor X7R 0805	Digi-Key	311-3501-1-ND	Y
8	C2, C11, C12, C13, C18, C19, C23, C24	P	Yageo	CC0603KRX7R7BB104	0.1µF (100nF) ±10% 16V Ceramic Capacitor X7R 0603	Digi-Key	311-1088-1-ND	Y
1	C3	P	Yageo	CC0603KRX7R7BB105	1µF ±10% 16V Ceramic Capacitor X7R 0603	Digi-Key	311-1446-1-ND	Y
1	C4	P	Yageo	CC0603JRNPO9BN471	470pF ±5% 50V Ceramic Capacitor C0G, NP0 0603	Digi-Key	311-1520-1-ND	Y
1	C5	P	AVX	06032U2R7BAT2A	2.7pF ±0.1pF 200V Ceramic Capacitor C0G, NP0 0603	Digi-Key	478-3840-1-ND	N	High frequency
1	C6	P	AVX	06031U220FAT2A	22pF ±1% 100V Ceramic Capacitor C0G, NP0 0603	Digi-Key	478-10233-1-ND	N	High frequency
4	C7, C10, C21, C22	P	Yageo	CC0603JRNPO9BN150	15pF ±5% 50V Ceramic Capacitor C0G, NP0 0603	Digi-Key	311-1060-1-ND	Y
2	C8, C14	P	AVX	06032U8R2BAT2A	8.2pF ±0.1pF 200V Ceramic Capacitor C0G, NP0 0603	Digi-Key	478-10275-1-ND	N	High frequency
2	C9, C15	P	Yageo	CC0603KRX7R9BB103	10000pF (10nF) ±10% 50V Ceramic Capacitor X7R 0603	Digi-Key	311-1085-1-ND	N	High frequency
1	C16	P	AVX	06032U6R8BAT2A	6.8pF ±0.1pF 200V Ceramic Capacitor C0G, NP0 0603	Digi-Key	478-10274-1-ND	N	High frequency
1	C17	P	AVX	06032U5R6BAT2A	5.6pF ±0.1pF 200V Ceramic Capacitor C0G, NP0 0603	Digi-Key	478-10272-1-ND	N	High frequency
1	C20	P	AVX	06032U4R7BAT2A	4.7pF ±0.1pF 200V Ceramic Capacitor C0G, NP0 0603	Digi-Key	478-10270-1-ND	N	High frequency
4	CF1, CF2, CF3, CF4	P	Cinch Connectivity	142-0701-806	SMA Connector Jack, Female Socket 50 Ohm Board Edge	Digi-Key	J716-ND	Y
1	CM1	P	Hirose	ZX62D-B-5P8(30)	USB Micro B Receptacle Connector 5 Position SMT RA w/TH	Digi-Key	H125272CT-ND	Y
2	JP1, JP2	P	NA	NA	Generic 1x2 0.1" pin header	-	-	Y	From circuit store
2	JP3, JP5	P	NA	NA	Generic 1x4 0.1" pin header	-	-	Y	From circuit store
1	JP4	P	NA	NA	Generic 1x8 0.1" pin header	-	-	Y	From circuit store
1	L1	P	Murata	LQW18AN12NJ10D	12nH Unshielded Wirewound Inductor 71 mOhm Max 0603	Digi-Key	490-6863-1-ND	N	High frequency
2	L2, L4	P	Murata	LQW18AN10NJ10D	10nH Unshielded Wirewound Inductor 58 mOhm Max 0603	Digi-Key	490-6858-1-ND	N	High frequency
2	L3, L5	P	Murata	LQW18AN33NJ10D	33nH Unshielded Wirewound Inductor 132 mOhm Max 0603	Digi-Key	490-6885-1-ND	N	High frequency
2	L6, L7	P	Murata	LQW18AN6N8D00D	6.8nH Unshielded Wirewound Inductor 82 mOhm Max 0603	Digi-Key	490-1165-1-ND	N	High frequency
1	L8	P	Murata	LQW18AN3N9D00D	3.9nH Unshielded Wirewound Inductor 59 mOhm Max 0603	Digi-Key	490-1160-1-ND	N	High frequency
1	LED1	P	Lite-On Inc.	LTST-C191KGKT	Green 571nm LED Indication - Discrete 2V 0603	Digi-Key	160-1446-1-ND	Y
1	LED2	P	Lite-On Inc.	LTST-C191AKT	Amber 602nm LED Indication - Discrete 2.1V 0603	Digi-Key	160-1440-1-ND	Y
1	Q1	P	Diodes Inc	DMN62D0U-13	N-Channel 380mA (Ta) 380mW (Ta) Surface Mount SOT-23	Digi-Key	DMN62D0U-13DICT-ND	Y
2	R1, R3	P	Yageo	RC0603FR-071KL	1.00k ±1% 0.1W, 1/10W Chip Resistor 0603	Digi-Key	311-1.00KHRCT-ND	Y
2	R2, R5	P	Yageo	311-10.0KHRCT-ND	10.0k ±1% 0.1W, 1/10W Chip Resistor 0603	Digi-Key	311-10.0KHRCT-ND	Y
1	R4	P	Yageo	RC0603JR-070RL	0 ohm Jumper 0.1W, 1/10W Chip Resistor 0603	Digi-Key	311-0.0GRCT-ND	Y
1	S1	P	TE Connectivity	FSM4JSMATR	Tactile Switch SPST-NO Top Actuated Surface Mount	Digi-Key	450-1759-2-ND	Y
1	U1	P	Microchip	MIC5219-3.3YM5-TR	Linear Voltage Regulator IC Positive Fixed 3.3V 500mA SOT-23-5	Digi-Key	576-1281-1-ND	N
1	U2	P	Qualcomm/TDK/Epcos	B39431B3710U410	FILTER SAW 433.92MHZ REMOTE SMD	Digi-Key	495-1870-1-ND	N
1	U3	P	Qualcomm/TDK/Epcos	B39921B3588U410W9	FILTER SAW 915MHZ REMOTE SMD	Digi-Key	495-1674-1-ND	N
1	U4	P	Semtech	SX1236IMLTRT	IC RF TxRx Only General ISM < 1GHz 137MHz ~ 1.02GHz 28-VQFN Exposed Pad	Digi-Key	SX1236IMLTRTCT-ND	N
1	Y1	P	ECS	ECS-320-8-36CKM-TR	32Mhz ±10ppm Crystal 8pF 50 Ohm -20°C ~ 70°C 4-SMD	Digi-Key	XC1563CT-ND	Y