## Sheet1
Index	Address	Register Name FSK/OOK Mode	Reset (POR)	OreSat Initial Testing	Description - FSK Mode	Bits	Variable Name	Mode	Default value	OreSat Testing Values	FSK/OOK Description
0	0x00	RegFifo	0x00	0x00	FIFO read/write access	7-0	Fifo	rw	0x00		FIFO data input/output
Registers for Common Settings
1	0x01	RegOpMode	0x09	0x09	Operating mode selection	7	reserved	rw	0x00	0b00	reserved
						6-5	ModulationType	rw	0x00	0b00	Modulation scheme: / 00 → FSK / 01 → OOK / 10 → 11 → reserved
						4	reserved	r	0x00	0b0	reserved
						3	LowFrequencyModeOn	rw	0x01	0b1	Access Low Frequency Mode registers (from address 0x61 on) / 0 → High Frequency Mode (access to HF test registers) / 1 → Low Frequency Mode (access to LF test registers)
						2-0	Mode	rw	0x01	0b001	Transceiver modes / 000 → Sleep mode / 001 → Stdby mode / 010 → FS mode TX (FSTx) / 011 → Transmitter mode (Tx) / 100 → FS mode RX (FSRx) / 101 → Receiver mode (Rx) / 110 → reserved / 111 → reserved
2	0x02	RegBitrateMsb	0x1A	0x06	Bit Rate setting, Most Significant Bits	7-0	BitRate(15:8)	rw	0x1a	0x06	MSB of Bit Rate (chip rate if Manchester encoding is enabled)
3	0x03	RegBitrateLsb	0x0B	0x83	Bit Rate setting, Least Significant Bits	7-0	BitRate(7:0)	rw	0x0b	0x83	LSB of bit rate (chip rate if Manchester encoding is enabled) / Default value: 4.8 kb/s
4	0x04	RegFdevMsb	0x00	0x01	Frequency Deviation setting, Most Significant Bits	7-6	reserved	rw	0x00	0b00	reserved
						5-0	Fdev(13:8)	rw	0x00	0x01	MSB of the frequency deviation
5	0x05	RegFdevLsb	0x52	0x48	Frequency Deviation setting, Least Significant Bits	7-0	Fdev(7:0)	rw	0x52	0x48	LSB of the frequency deviation / Default value: 5 kHz
6	0x06	RegFrfMsb	0x6C	0x6D	RF Carrier Frequency, Most Significant Bits	7-0	Frf(23:16)	rw	0x6c	0x6D	MSB of the RF carrier frequency
7	0x07	RegFrfMid	0x80	0x20	RF Carrier Frequency, Intermediate Bits	7-0	Frf(15:8)	rw	0x80	0x20	MSB of the RF carrier frequency
8	0x08	RegFrfLsb	0x00	0x00	RF Carrier Frequency, Least Significant Bits	7-0	Frf(7:0)	rw	0x00	0x00	LSB of RF carrier frequency / Default value: 434.000 MHz / The RF frequency is taken into account internally only when: / - entering FSRX/FSTX modes / - re-starting the receiver
Registers for the Transmitter
9	0x09	RegPaConfig	0x4F	0x00	PA selection and Output Power control	7	PaSelect	rw	0x00	0b0	Selects PA output pin / 0 → RFO pin. Maximum power of +14 dBm / 1 → PA_BOOST pin. Maximum power of +20 dBm
						6-4	MaxPower	rw	0x04	0b000	Select max output power: Pmax=10.8+0.6*MaxPower [dBm]
						3-0	OutputPower	rw	0x0f	0b0000	Pout=Pmax-(15-OutputPower) if PaSelect = 0 (RFO pins) / Pout=17-(15-OutputPower) if PaSelect = 1 (PA_BOOST pin)
10	0x0A	RegPaRamp	0x09	0x09	Control of PA ramp time, low phase noise PLL	7	unused	r	0x00		unused
						6-5	ModulationShaping	rw	0x00		Data shaping: / In FSK: / 00 → no shaping / 01 → Gaussian filter BT = 1.0 / 10 → Gaussian filter BT = 0.5 / 11 → Gaussian filter BT = 0.3 / In OOK: / 00 → no shaping / 01 → filtering with fcutoff = bit_rate / 10 → filtering with fcutoff = 2*bit_rate (for bit_rate < 125 kb/s) / 11 → reserved
						4	reserved	rw	0x00		reserved
						3-0	PaRamp	rw	0x09		Rise/Fall time of ramp up/down in FSK / 0000 → 3.4 ms / 0001 → 2 ms / 0010 → 1 ms / 0011 → 500 us / 0100 → 250 us / 0101 → 125 us / 0110 → 100 us / 0111 → 62 us / 1000 → 50 us / 1001 → 40 us (d) / 1010 → 31 us / 1011 → 25 us / 1100 → 20 us / 1101 → 15 us / 1110 → 12 us / 1111 → 10 us
11	0x0B	RegOcp	0x2B	0x2B	Over Current Protection control	7-6	unused	r	0x00		unused
						5	OcpOn	rw	0x01		Enables overload current protection (OCP) for the PA: / 0 → OCP disabled / 1 → OCP enabled
						4-0	OcpTrim	rw	0x0b		Trimming of OCP current: / Imax = 45+5*OcpTrim [mA] if OcpTrim <= 15 (120 mA) / / Imax = -30+10*OcpTrim [mA] if 15 < OcpTrim <= 27 (130 to 240 / mA) / Imax = 240mA for higher settings / Default Imax = 100mA
Registers for the Receiver
12	0x0C	RegLna	0x20	0x20	LNA settings	7-5	LnaGain	rw	0x01		LNA gain setting: / 000 → reserved / 001 → G1 = highest gain / 010 → G2 = highest gain – 6 dB / 011 → G3 = highest gain – 12 dB / 100 → G4 = highest gain – 24 dB / 101 → G5 = highest gain – 36 dB / 110 → G6 = highest gain – 48 dB / 111 → reserved / Note: / Reading this address always returns the current LNA gain (which may be different from what had been previously selected if AGC is enabled.
						4-3	LnaBoostLf	rw	0x00		Low Frequency (RFI_LF) LNA current adjustment / 00 → Default LNA current / Other → Reserved
						2	reserved	rw	0x00		reserved
						1-0	LnaBoostHf	rw	0x00		High Frequency (RFI_HF) LNA current adjustment / 00 → Default LNA current / 11 → Boost on, 150% LNA current
13	0x0D	RegRxConfig	0x0E	0x0E	AFC, AGC, ctrl	7	RestartRxOnCollision	rw	0x00		Turns on the mechanism restarting the receiver automatically if it / gets saturated or a packet collision is detected / 0 → No automatic Restart / 1 → Automatic restart On
						6	RestartRxWithoutPllLock	wt	0x00		Triggers a manual Restart of the Receiver chain when set to 1. / Use this bit when there is no frequency change, / RestartRxWithPllLock otherwise.
						5	RestartRxWithPllLock	wt	0x00		Triggers a manual Restart of the Receiver chain when set to 1. / Use this bit when there is a frequency change, requiring some / time for the PLL to re-lock.
						4	AfcAutoOn	rw	0x00		0 → No AFC performed at receiver startup / 1 → AFC is performed at each receiver startup
						3	AgcAutoOn	rw	0x01		0 → LNA gain forced by the LnaGain Setting / 1 → LNA gain is controlled by the AGC
						2-0	RxTrigger	rw	0x06 / *		Selects the event triggering AGC and/or AFC at receiver startup. / See Table 18 for a description.
14	0x0E	RegRssiConfig	0x02	0x02	RSSI	7-3	RssiOffset	rw	0x00		Signed RSSI offset, to compensate for the possible losses/gains / in the front-end (LNA, SAW filter...) / 1dB / LSB, 2’s complement format
						2-0	RssiSmoothing	rw	0x02		Defines the number of samples taken to average the RSSI result: / 000 → 2 samples used / 001 → 4 samples used / 010 → 8 samples used / 011 → 16 samples used / 100 → 32 samples used / 101 → 64 samples used / 110 → 128 samples used / 111 → 256 samples used
15	0x0F	RegRssiCollision	0x0A	0x0A	RSSI Collision detector	7-0	RssiCollisionThreshold	rw	0x0a		Sets the threshold used to consider that an interferer is detected, / witnessing a packet collision. 1dB/LSB (only RSSI increase) / Default: 10dB
16	0x10	RegRssiThresh	0xFF	0xFF	RSSI Threshold control	7-0	RssiThreshold	rw	0xff		RSSI trigger level for the Rssi interrupt: / - RssiThreshold / 2 [dBm]
17	0x11	RegRssiValue	n/a	0x00	RSSI value in dBm	7-0	RssiValue	r	-		Absolute value of the RSSI in dBm, 0.5dB steps. / RSSI = - RssiValue/2 [dBm]
18	0x12	RegRxBw	0x15	0x15	Channel Filter BW Control	7	unused	r	-		unused
						6-5	reserved	rw	0x00		reserved
						4-3	RxBwMant	rw	0x02		Channel filter bandwidth control: / 00 → RxBwMant = 16 10 → RxBwMant = 24 / 01 → RxBwMant = 20 11 → reserved
						2-0	RxBwExp	rw	0x05		Channel filter bandwidth control
19	0x13	RegAfcBw	0x0B	0x0B	AFC Channel Filter BW	7-5	reserved	rw	0x00		reserved
						4-3	RxBwMantAfc	rw	0x01		RxBwMant parameter used during the AFC
						2-0	RxBwExpAfc	rw	0x03		RxBwExp parameter used during the AFC
20	0x14	RegOokPeak	0x28	0x28	OOK demodulator	7-6	reserved	rw	0x00		reserved
						5	BitSyncOn	rw	0x01		Enables the Bit Synchronizer. / 0 → Bit Sync disabled (not possible in Packet mode) / 1 → Bit Sync enabled
						4-3	OokThreshType	rw	0x01		Selects the type of threshold in the OOK data slicer: / 00 → fixed threshold 10  average mode / 01 → peak mode (default) 11  reserved
						2-0	OokPeakTheshStep	rw	0x00		Size of each decrement of the RSSI threshold in the OOK demodulator: / 000 → 0.5 dB 001 → 1.0 dB / 010 → 1.5 dB 011 → 2.0 dB / 100 → 3.0 dB 101 → 4.0 dB / 110 → 5.0 dB 111 → 6.0 dB
21	0x15	RegOokFix	0x0C	0x0C	Threshold of the OOK demod	7-0	OokFixedThreshold	rw	0x0C		Fixed threshold for the Data Slicer in OOK mode / Floor threshold for the Data Slicer in OOK when Peak mode is / used
22	0x16	RegOokAvg	0x12	0x12	Average of the OOK demod	7-5	OokPeakThreshDec	rw	0x00		Period of decrement of the RSSI threshold in the OOK demodulator: / 000 → once per chip 001 → once every 2 chips / 010 → once every 4 chips 011 → once every 8 chips / 100 → twice in each chip 101 → 4 times in each chip / 110 → 8 times in each chip 111 → 16 times in each chip
						4	reserved	rw	0x01		reserved
						3-2	OokAverageOffset	rw	0x00		Static offset added to the threshold in average mode in order to / reduce glitching activity (OOK only): / 00 → 0.0 dB 10 → 4.0 dB / 01 → 2.0 dB 11 → 6.0 dB
						1-0	OokAverageThreshFilt	rw	0x02		Filter coefficients in average mode of the OOK demodulator: / 00 → fC ≈ chip rate / 32.π 01 → fC ≈ chip rate / 8.π / 10 → fC ≈ chip rate / 4.π 11 → fC ≈ chip rate / 2.π
23	0x17	Reserved 17	0x47	n/a		7-0	reserved	rw	0x47 / 0x32 / 0x3E		reserved. Keep the Reset values.
24	0x18	Reserved 18	0x32	n/a		7-0	reserved	rw	0x47 / 0x32 / 0x3E		reserved. Keep the Reset values.
25	0x19	Reserved 19	0x3E	n/a		7-0	reserved	rw	0x47 / 0x32 / 0x3E		reserved. Keep the Reset values.
26	0x1A	RegAfcFei	0x00	0x00	AFC and FEI control	7-5	unused	r	-		unused
						4	AgcStart	wt	0x00		Triggers an AGC sequence when set to 1.
						3	reserved	rw	0x00		reserved
						2	unused		-		unused
						1	AfcClear	wc	0x00		Clear AFC register set in Rx mode. Always reads 0.
						0	AfcAutoClearOn	rw	0x00		Only valid if AfcAutoOn is set / 0 → AFC register is not cleared at the beginning of the automatic / AFC phase / 1 → AFC register is cleared at the beginning of the automatic / AFC phase
27	0x1B	RegAfcMsb	0x00	0x00	Frequency correction value of the AFC	7-0	AfcValue(15:8)	rw	0x00		MSB of the AfcValue, 2’s complement format. Can be used to / overwrite the current AFC value
28	0x1C	RegAfcLsb	0x00	0x00		7-0	AfcValue(7:0)	rw	0x00		LSB of the AfcValue, 2’s complement format. Can be used to / overwrite the current AFC value
29	0x1D	RegFeiMsb	0x00	0x00	Value of the calculated	7-0	FeiValue(15:8)	rw	-		MSB of the measured frequency offset, 2’s complement. Must be / read before RegFeiLsb.
30	0x1E	RegFeiLsb	0x00	0x00	frequency error	7-0	FeiValue(7:0)	rw	-		LSB of the measured frequency offset, 2’s complement / Frequency error = FeiValue x Fstep
31	0x1F	RegPreambleDetect	0xAA	0xAA	Settings of the Preamble Detector	7	PreambleDetectorOn	rw	0x01 / *		Enables Preamble detector when set to 1. The AGC settings / supersede this bit during the startup / AGC phase. / 0 → Turned off / 1 → Turned on
						6-5	PreambleDetectorSize	rw	0x01 / *		Number of Preamble bytes to detect to trigger an interrupt / 00 → 1 byte 10 → 3 bytes / 01 → 2 bytes 11 → Reserved
						4-0	PreambleDetectorTol	rw	0x0A / *		Number or chip errors tolerated over PreambleDetectorSize. / 4 chips per bit.
32	0x20	RegRxTimeout1	0x00	0x00	Timeout Rx request and RSSI	7-0	TimeoutRxRssi	rw	0x00		Timeout interrupt is generated TimeoutRxRssi*16*Tbit after switching to Rx mode if Rssi interrupt doesn’t occur (i.e. RssiValue > RssiThreshold) / 0x00: TimeoutRxRssi is disabled
33	0x21	RegRxTimeout2	0x00	0x00	Timeout RSSI and PayloadReady	7-0	TimeoutRxPreamble	rw	0x00		Timeout interrupt is generated TimeoutRxPreamble*16*Tbit after switching to Rx mode if Preamble interrupt doesn’t occur / 0x00: TimeoutRxPreamble is disabled
34	0x22	RegRxTimeout3	0x00	0x00	Timeout RSSI and SyncAddress	7-0	TimeoutSignalSync	rw	0x00		Timeout interrupt is generated TimeoutSignalSync*16*Tbit after the Rx mode is programmed, if SyncAddress doesn’t occur / 0x00: TimeoutSignalSync is disabled
35	0x23	RegRxDelay	0x00	0x00	Delay between Rx cycles	7-0	InterPacketRxDelay	rw	0x00		Additional delay before an automatic receiver restart is launched: / Delay = InterPacketRxDelay*4*Tbit
RC Oscillator registers
36	0x24	RegOsc	0x07	0x05	RC Oscillators Settings, CLKOUT frequency	7-4	unused	r	-	0b0000	unused
						3	RcCalStart	wt	0x00	0b0	Triggers the calibration of the RC oscillator when set. Always / reads 0. RC calibration must be triggered in Standby mode.
						2-0	ClkOut	rw	0x07 / *	0b101	Selects CLKOUT frequency: / 000 → FXOSC / 001 → FXOSC / 2 / 010 → FXOSC / 4 / 011 → FXOSC / 8 / 100 → FXOSC / 16 / 101 → FXOSC / 32 / 110 → RC (automatically enabled) / 111 → OFF
Packet Handling registers
37	0x25	RegPreambleMsb	0x00	0x00	Preamble length, MSB	7-0	PreambleSize(15:8)	rw	0x00		Size of the preamble to be sent (from TxStartCondition fulfilled). / (MSB byte)
38	0x26	RegPreambleLsb	0x03	0x03	Preamble length, LSB	7-0	PreambleSize(7:0)	rw	0x03		Size of the preamble to be sent (from TxStartCondition fulfilled). / (LSB byte)
39	0x27	RegSyncConfig	0x93	0x93	Sync Word Recognition control	7-6	AutoRestartRxMode	rw	0x02		Controls the automatic restart of the receiver after the reception of / a valid packet (PayloadReady or CrcOk): / 00 → Off / 01 → On, without waiting for the PLL to re-lock / 10 → On, wait for the PLL to lock (frequency changed) / 11 → reserved
						5	PreamblePolarity	rw	0x00		Sets the polarity of the Preamble / 0 → 0xAA (default) / 1 → 0x55
						4	SyncOn	rw	0x01		Enables the Sync word generation and detection: / 0 → Off / 1 → On
						3	reserved	rw	0x00		reserved
						2-0	SyncSize	rw	0x03		Size of the Sync word: / (SyncSize + 1) bytes, (SyncSize) bytes if ioHomeOn=1
40	0x28	RegSyncValue1	0x01	0x55	Sync Word bytes, 1 through 8	7-0	SyncValue(63:56)	rw	0x01 / *		1st byte of Sync word. (MSB byte) / Used if SyncOn is set.
41	0x29	RegSyncValue2	0x01	0x55		7-0	SyncValue(55:48)	rw	0x01 / *		2nd byte of Sync word / Used if SyncOn is set and (SyncSize +1) >= 2.
42	0x2A	RegSyncValue3	0x01	0x55		7-0	SyncValue(47:40)	rw	0x01 / *		3rd byte of Sync word. / Used if SyncOn is set and (SyncSize +1) >= 3.
43	0x2B	RegSyncValue4	0x01	0x55		7-0	SyncValue(39:32)	rw	0x01 / *		4th byte of Sync word. Used if SyncOn is set and (SyncSize +1) >= 4.
44	0x2C	RegSyncValue5	0x01	0x55		7-0	SyncValue(31:24)	rw	0x01 / *		5th byte of Sync word. / Used if SyncOn is set and (SyncSize +1) >= 5.
45	0x2D	RegSyncValue6	0x01	0x55		7-0	SyncValue(23:16)	rw	0x01 / *		6th byte of Sync word. Used if SyncOn is set and (SyncSize +1) >= 6.
46	0x2E	RegSyncValue7	0x01	0x55		7-0	SyncValue(15:8)	rw	0x01 / *		7th byte of Sync word. Used if SyncOn is set and (SyncSize +1) >= 7.
47	0x2F	RegSyncValue8	0x01	0x55		7-0	SyncValue(7:0)	rw	0x01 / *		8th byte of Sync word. Used if SyncOn is set and (SyncSize +1) = 8.
48	0x30	RegPacketConfig1	0x90	0x90	Packet mode settings	7	PacketFormat	rw	0x01		Defines the packet format used: / 0 → Fixed length / 1 → Variable length
						6-5	DcFree	rw	0x00		Defines DC-free encoding/decoding performed: / 00 → None (Off) / 01 → Manchester / 10 → Whitening / 11 → reserved
						4	CrcOn	rw	0x01		Enables CRC calculation/check (Tx/Rx): / 0 → Off / 1 → On
						3	CrcAutoClearOff	rw	0x00		Defines the behavior of the packet handler when CRC check fails: / 0 → Clear FIFO and restart new packet reception. No PayloadReady interrupt issued. / 1 → Do not clear FIFO. PayloadReady interrupt issued.
						2-1	AddressFiltering	rw	0x00		Defines address based filtering in Rx: / 00 → None (Off) / 01 → Address field must match NodeAddress / 10 → Address field must match NodeAddress or BroadcastAddress / 11 → reserved
						0	CrcWhiteningType	rw	0x00		Selects the CRC and whitening algorithms: / 0 → CCITT CRC implementation with standard whitening / 1 → IBM CRC implementation with alternate whitening
49	0x31	RegPacketConfig2	0x40	0x40	Packet mode settings	7	unused	rw	-		unused
						6	DataMode	rw	0x01		Data processing mode: / 0 → Continuous mode / 1 → Packet mode
						5	IoHomeOn	rw	0x00		Enables the io-homecontrol® compatibility mode / 0 → Disabled / 1 → Enabled
						4	IoHomePowerFrame	rw	0x00		reserved - Linked to io-homecontrol® compatibility mode
						3	BeaconOn	rw	0x00		Enables the Beacon mode in Fixed packet format
						2-0	PayloadLength(10:8)	rw	0x00		Packet Length Most significant bits
50	0x32	RegPayloadLength	0x40	0x40	Payload length setting	7-0	PayloadLength(7:0)	rw	0x40		If PacketFormat = 0 (fixed), payload length. / If PacketFormat = 1 (variable), max length in Rx, not used in Tx.
51	0x33	RegNodeAdrs	0x00	0x00	Node address	7-0	NodeAddress	rw	0x00		Node address used in address filtering.
52	0x34	RegBroadcastAdrs	0x00	0x00	Broadcast address	7-0	BroadcastAddress	rw	0x00		Broadcast address used in address filtering.
53	0x35	RegFifoThresh	0x8F	0x8F	Fifo threshold, Tx start condition	7	TxStartCondition	rw	0x01 / *		Defines the condition to start packet transmission: / 0 → FifoLevel (i.e. the number of bytes in the FIFO exceeds FifoThreshold) / 1 → FifoEmpty goes low(i.e. at least one byte in the FIFO)
						6	unused	rw	-		unused
						5-0	FifoThreshold	rw	0x0f		Used to trigger FifoLevel interrupt, when: / number of bytes in FIFO >= FifoThreshold + 1
Sequencer registers
54	0x36	RegSeqConfig1	0x00	0x00	Top level Sequencer settings	7	SequencerStart	wt	0x00		Controls the top level Sequencer / When set to ‘1’, executes the “Start” transition. / The sequencer can only be enabled when the chip is in Sleep or / Standby mode.
						6	SequencerStop	wt	0x00		Forces the Sequencer Off. / Always reads ‘0’
						5	IdleMode	rw	0x00		Selects chip mode during the state: / 0: Standby mode / 1: Sleep mode
						4-3	FromStart	rw	0x00		Controls the Sequencer transition when SequencerStart is set to 1 / in Sleep or Standby mode: / 00: to LowPowerSelection / 01: to Receive state / 10: to Transmit state / 11: to Transmit state on a FifoLevel interrupt
						2	LowPowerSelection	rw	0x00		Selects the Sequencer LowPower state after a to / LowPowerSelection transition: / 0: SequencerOff state with chip on Initial mode / 1: Idle state with chip on Standby or Sleep mode depending on / IdleMode / Note: Initial mode is the chip LowPower mode at Sequencer / Start.
						1	FromIdle	rw	0x00		Controls the Sequencer transition from the Idle state on a T1 / interrupt: / 0: to Transmit state / 1: to Receive state
						0	FromTransmit	rw	0x00		Controls the Sequencer transition from the Transmit state: / 0: to LowPowerSelection on a PacketSent interrupt / 1: to Receive state on a PacketSent interrupt
55	0x37	RegSeqConfig2	0x00	0x00	Top level Sequencer settings	7-5	FromReceive	rw	0x00		Controls the Sequencer transition from the Receive state / 000 and 111: unused / 001: to PacketReceived state on a PayloadReady interrupt / 010: to LowPowerSelection on a PayloadReady interrupt / 011: to PacketReceived state on a CrcOk interrupt (1) / 100: to SequencerOff state on a Rssi interrupt / 101: to SequencerOff state on a SyncAddress interrupt / 110: to SequencerOff state on a PreambleDetect interrupt / Irrespective of this setting, transition to LowPowerSelection on a / T2 interrupt / (1) If the CRC is wrong (corrupted packet, with CRC on but / CrcAutoClearOn=0), the PayloadReady interrupt will drive the / sequencer to RxTimeout state.
						4-3	FromRxTimeout	rw	0x00		Controls the state-machine transition from the Receive state on a / RxTimeout interrupt (and on PayloadReady if FromReceive = 011): / 00: to Receive State, via ReceiveRestart / 01: to Transmit state / 10: to LowPowerSelection / 11: to SequencerOff state / Note: RxTimeout interrupt is a TimeoutRxRssi, / TimeoutRxPreamble or TimeoutSignalSync interrupt
						2-0	FromPacketReceived	rw	0x00		Controls the state-machine transition from the PacketReceived / state: / 000: to SequencerOff state / 001: to Transmit state on a FifoEmpty interrupt / 010: to LowPowerSelection / 011: to Receive via FS mode, if frequency was changed / 100: to Receive state (no frequency change)
56	0x38	RegTimerResol	0x00	0x00	Timer 1 and 2 resolution control	7-4	unused	r	-		unused
						3-2	Timer1Resolution	rw	0x00		Resolution of Timer 1 / 00: Timer1 disabled / 01: 64 us / 10: 4.1 ms / 11: 262 ms
						1-0	Timer2Resolution	rw	0x00		Resolution of Timer 2 / 00: Timer2 disabled / 01: 64 us / 10: 4.1 ms / 11: 262 ms
57	0x39	RegTimer1Coef	0xF5	0xF5	Timer 1 setting	7-0	Timer1Coefficient	rw	0xf5		Multiplying coefficient for Timer 1
58	0x3A	RegTimer2Coef	0x20	0x20	Timer 2 setting	7-0	Timer2Coefficient	rw	0x20		Multiplying coefficient for Timer 2
Service registers
59	0x3B	RegImageCal	0x02	0x02	Image calibration engine control	7	AutoImageCalOn	rw	0x00 / *		Controls the Image calibration mechanism / 0 → Calibration of the receiver depending on the temperature is / disabled / 1 → Calibration of the receiver depending on the temperature / enabled.
						6	ImageCalStart	wt	-		Triggers the IQ and RSSI calibration when set in Standby mode.
						5	ImageCalRunning	r	0x00		Set to 1 while the Image and RSSI calibration are running. / Toggles back to 0 when the process is completed
						4	unused	r	-		unused
						3	TempChange	r	0x00		IRQ flag witnessing a temperature change exceeding / TempThreshold since the last Image and RSSI calibration: / 0 → Temperature change lower than TempThreshold / 1 → Temperature change greater than TempThreshold
						2-1	TempThreshold	rw	0x00		Temperature change threshold to trigger a new I/Q calibration / 00 → 5 °C / 01 → 10 °C / 10 → 15 °C / 11 → 20 °C
						0	TempMonitorOff	rw	0x00		Controls the temperature monitor operation: / 0 → Temperature monitoring done in all modes except Sleep and / Standby / 1 → Temperature monitoring stopped.
60	0x3C	RegTemp	-	0x00	Temperature Sensor value	7-0	TempValue	r	-		Measured temperature / -1°C per Lsb / Needs calibration for absolute accuracy
61	0x3D	RegLowBat	0x02	0x02	Low Battery Indicator Settings	7-4	unused	r	-		unused
						3	LowBatOn	rw	0x00		Low Battery detector enable signal / 0 → LowBat detector disabled / 1 → LowBat detector enabled
						2-0	LowBatTrim	rw	0x02		Trimming of the LowBat threshold: / 000 → 1.695 V / 001 → 1.764 V / 010 → 1.835 V (d) / 011 → 1.905 V / 100 → 1.976 V / 101 → 2.045 V / 110 → 2.116 V / 111 → 2.185 V
Status registers
62	0x3E	RegIrqFlags1	0x00	0x00	Status register: PLL Lock state, Timeout, RSSI	7	ModeReady	r	-		Set when the operation mode requested in Mode, is ready / - Sleep: Entering Sleep mode / - Standby: XO is running / - FS: PLL is locked / - Rx: RSSI sampling starts / - Tx: PA ramp-up completed / Cleared when changing the operating mode.
						6	RxReady	r	-		Set in Rx mode, after RSSI, AGC and AFC. / Cleared when leaving Rx.
						5	TxReady	r	-		Set in Tx mode, after PA ramp-up. / Cleared when leaving Tx.
						4	PllLock	r	-		Set (in FS, Rx or Tx) when the PLL is locked. / Cleared when it is not.
						3	Rssi	rwc	-		Set in Rx when the RssiValue exceeds RssiThreshold. Cleared when leaving Rx or setting this bit to 1.
						2	Timeout	r	-		Set when a timeout occurs / Cleared when leaving Rx or FIFO is emptied.
						1	PreambleDetect	rwc	-		Set when the Preamble Detector has found valid Preamble. / bit clear when set to 1
						0	SyncAddressMatch	rwc	-		Set when Sync and Address (if enabled) are detected. / Cleared when leaving Rx or FIFO is emptied. / This bit is read only in Packet mode, rwc in Continuous mode
63	0x3F	RegIrqFlags2	0x00	0x00	Status register: FIFO handling flags, Low Battery	7	FifoFull	r	-		Set when FIFO is full (i.e. contains 66 bytes), else cleared.
						6	FifoEmpty	r	-		Set when FIFO is empty, and cleared when there is at least 1 bytein the FIFO.
						5	FifoLevel	r	-		Set when the number of bytes in the FIFO strictly exceeds / FifoThreshold, else cleared.
						4	FifoOverrun	rwc	-		Set when FIFO overrun occurs. (except in Sleep mode) / Flag(s) and FIFO are cleared when this bit is set. The FIFO then / becomes immediately available for the next transmission / / reception.
						3	PacketSent	r	-		Set in Tx when the complete packet has been sent. / Cleared when exiting Tx
						2	PayloadReady	r	-		Set in Rx when the payload is ready (i.e. last byte received and / CRC, if enabled and CrcAutoClearOff is cleared, is Ok). Cleared / when FIFO is empty.
						1	CrcOk	r	-		Set in Rx when the CRC of the payload is Ok. Cleared when FIFO / is empty.
						0	LowBat	rwc	-		Set when the battery voltage drops below the Low Battery / threshold. Cleared only when set to 1 by the user.
IO control registers
64	0x40	RegDioMapping1	0x00	0x00	Mapping of pins DIO0 to DIO3	7-6	Dio0Mapping	rw	0x00		Mapping of pins DIO0 to DIO5 / See Table 27 for mapping in Continuous mode / See table 28 for mapping in Packet mode
						5-4	Dio1Mapping	rw	0x00
						3-2	Dio2Mapping	rw	0x00
						1-0	Dio3Mapping	rw	0x00
65	0x41	RegDioMapping2	0x00	0x00	Mapping of pins DIO4 and DIO5, ClkOut frequency	7-6	Dio4Mapping	rw	0x00
						5-4	Dio5Mapping	rw	0x00
						3-1	reserved	rw	0x00		reserved. Retain default value
						0	MapPreambleDetect	rw	0x00		Allows the mapping of either Rssi Or PreambleDetect to the DIO / pins, as summarized on Table 27 and Table 28 / 0 → Rssi interrupt / 1 → PreambleDetect interrupt
Version register
66	0x42	RegVersion	0x00	0x00	Semtech ID relating the silicon revision	7-0	Version	r	0x12		Version code of the chip. Bits 7-4 give the full revision number; / bits 3-0 give the metal mask revision number.
Additional registers
67	0x43	n/a
68	0x44	RegPllHop	0x2D	0x2D	Control the fast frequency hopping mode	7	FastHopOn	rw	0x00		Bypasses the main state machine for a quick frequency hop. / Writing RegFrfLsb will trigger the frequency change. / 0 → Frf is validated when FSTx or FSRx is requested / 1 → Frf is validated triggered when RegFrfLsb is written
						6-0	reserved	rw	0x2d		reserved
69	0x45	n/a
70	0x46	n/a
71	0x47	n/a
72	0x48	n/a
73	0x49	n/a
74	0x4A	n/a
75	0x4B	RegTcxo	0x09	0x09	TCXO or XTAL input setting	7-5	reserved	rw	0x00		reserved. Retain default value
						4	TcxoInputOn	rw	0x00		Controls the crystal oscillator / 0 → Crystal Oscillator with external Crystal / 1 → External clipped sine TCXO AC-connected to XTA pin
						3-0	reserved	rw	0x09		Reserved. Retain default value.
76	0x4C	n/a
77	0x4D	RegPaDac	0x84	0x84	Higher power settings of the PA	7-3	reserved	rw	0x10		Reserved. Retain default value.
						2-0	PaDac	rw	0x04		Enables the +20dBm option on PA_BOOST pin / 0x04 → Default value / 0x07 → +20dBm on PA_BOOST when OutputPower=1111
78	0x4E	n/a
79	0x4F	n/a
80	0x50	n/a
81	0x51	n/a
82	0x52	n/a
83	0x53	n/a
84	0x54	n/a
85	0x55	n/a
86	0x56	n/a
87	0x57	n/a
88	0x58	n/a
89	0x59	n/a
90	0x5A	n/a
91	0x5B	RegFormerTemp	-	0x00	Stored temperature during the former IQ Calibration	7-0	FormerTemp	rw	-		Temperature saved during the latest IQ (RSSI and Image) / calibrated. Same format as TempValue in RegTemp.
92	0x5C	n/a
93	0x5D	RegBitRateFrac	0x00	0x3D	Fractional part in the Bit Rate division ratio	7-4	unused	r	0x00		unused
						3-0	BitRateFrac	rw	0x00	0b0000 ??	Fractional part of the bit rate divider (Only valid for FSK) / If BitRateFrac> 0 then: / Name / (Address) Bits Variable Name Mode Default / value FSK/OOK Description / BitRate FXOSC / BitRate(15,0) BitrateFrac / 16
94	0x5E	n/a
95	0x5F	n/a
96	0x60	n/a
97	0x61	RegAgcRef	0x19	0x19	Adjustment of the AGC thresholds	7-6	unused	r	-		unused
						5-0	AgcReferenceLevel	rw	0x19		Sets the floor reference for all AGC thresholds: / AGC Reference[dBm]= / -174dBm+10*log(2*RxBw)+SNR+AgcReferenceLevel / SNR = 8dB, fixed value
98	0x62	RegAgcThresh1	0x0C	0x0C		7-5	unused	r	-		unused
						4-0	AgcStep1	r	-		Defines the 1st AGC Threshold:
99	0x63	RegAgcThresh2	0x4B	0x4B		7-4	AgcStep2	rw	0x04		Defines the 2nd AGC Threshold:
						3-0	AgcStep3	rw	0x0b		Defines the 3rd AGC Threshold:
100	0x64	RegAgcThresh3	0xCC	0xCC		7-4	AgcStep4	rw	0x0c		Defines the 4th AGC Threshold:
						3-0	AgcStep5	rw	0x0c		Defines the 5th AGC Threshold:
101	0x65	n/a
102	0x66	n/a
103	0x67	n/a
104	0x68	n/a
105	0x69	n/a
106	0x6A	n/a
107	0x6B	n/a
108	0x6C	n/a
109	0x6D	n/a
110	0x6E	n/a
111	0x6F	n/a
112	0x70	RegPll	0xD0	0xD0	Control of the PLL bandwidth	7-6	PllBandwidth	rw	0x03		Controls the PLL bandwidth: / 00 → 75 kHz 10 → 225 kHz / 01 → 150 kHz 11 → 300 kHz
						5-0	reserved	rw	0x10		reserved. Retain default value