## semtech-dev-board_v1_BOM
P/DNP	Qty	Value	Device	Package	Parts	Description	Generic	Vendor	Part Num.
P	1		CON_USB-MICRO-B-RECEPTACLE-PTH-HIROSE-ZX62D-B-5P8	USB-MICRO-B-PTH-HIROSE	CM1	Standard USB Micro-B receptacle
P	1		LEDCHIP-LED0805	CHIP-LED0805	LED1	LED	Y
P	2		PINHD-1X2	1X02	JP1, JP2	PIN HEADER	Y
P	2		PINHD-1X4	1X04	JP3, JP5	PIN HEADER	Y
P	1		PINHD-1X8	1X08	JP4	PIN HEADER	Y
P	1	0	R-US_0603-B-NOSILK	.0603-B-NOSILK	R4	RESISTOR, American symbol	Y
P	8	100nF	C-EU0603-B-NOSILK	.0603-B-NOSILK	C2, C11, C12, C13, C18, C19, C23, C24	CAPACITOR, European symbol	Y
P	2	10nF	C-EU0603-B-NOSILK	.0603-B-NOSILK	C9, C15	CAPACITOR, European symbol	Y
P	2	10nH	L-USL3225M	L3225M	L2, L4	INDUCTOR, American symbol	Y
P	1	10uF	C-EU0805-B	.0805-B	C1	CAPACITOR, European symbol	Y
P	1	12nH	L-USL3225M	L3225M	L1	INDUCTOR, American symbol	Y
P	4	142-0701-806	SMA-CINCH-END-FIRE	SMAJ716-ND	CF1, CF2, CF3, CF4		Y
P	4	15pF	C-EU0603-B-NOSILK	.0603-B-NOSILK	C7, C10, C21, C22	CAPACITOR, European symbol	Y
P	3	1k	R-US_0603-B-NOSILK	.0603-B-NOSILK	R2, R3, R5	RESISTOR, American symbol	Y
P	1	1uF	C-EU0603-B-NOSILK	.0603-B-NOSILK	C3	CAPACITOR, European symbol	Y
P	1	2.7pF	C-EU0603-B-NOSILK	.0603-B-NOSILK	C5	CAPACITOR, European symbol	Y
P	1	22pF	C-EU0603-B-NOSILK	.0603-B-NOSILK	C6	CAPACITOR, European symbol	Y
P	1	3.9nH	L-USL3225M	L3225M	L8	INDUCTOR, American symbol	Y
P	1	32MHz	CRYSTAL2.5X2.0MM	CRYSTAL_2.5X2	Y1	Crystals	Y
P	2	33nH	L-USL3225M	L3225M	L3, L5	INDUCTOR, American symbol	Y
P	1	4.7pF	C-EU0603-B-NOSILK	.0603-B-NOSILK	C20	CAPACITOR, European symbol	Y
P	1	470pF	C-EU0603-B-NOSILK	.0603-B-NOSILK	C4	CAPACITOR, European symbol	Y
P	1	5.6pF	C-EU0603-B-NOSILK	.0603-B-NOSILK	C17	CAPACITOR, European symbol	Y
P	2	6.8nH	L-USL3225M	L3225M	L6, L7	INDUCTOR, American symbol	Y
P	1	6.8pF	C-EU0603-B-NOSILK	.0603-B-NOSILK	C16	CAPACITOR, European symbol	Y
P	2	8.2pF	C-EU0603-B-NOSILK	.0603-B-NOSILK	C8, C14	CAPACITOR, European symbol	Y
P	1	BSS123	BSS123	SOT23	Q1	N-CHANNEL MOS FET	Y
P	1	MIC5219 3.3V	V_REG_MIC52193.3V	SOT23-5	U1	V_REG MIC5219	N
P	1	QUALCOMM-TDK_B3588	QUALCOMM-TDK_B3588	DCC6C-EPCOS	U3	Qualcomm/TDK SAW Filter	N
P	1	QUALCOMM-TDK_B3710	QUALCOMM-TDK_B3710	DCC6C-EPCOS	U2	Qualcomm/TDK SAW FIlter 433.0-433.71 MHz	N
P	1	SEMTECH_SX1236	SEMTECH_SX1236	QFN28	U4		N
P	1	SWITCH-MOMENTARY-2SMD-2	SWITCH-MOMENTARY-2SMD-2	TACTILE_SWITCH_SMD-2	S1		Y
P	5	TEST-POINT	TEST-POINT	2MM-TEST-POINT	TP1, TP2, TP3, TP4, TP6		Y