## semtech-dev-board-bom
Bill Of Materials for Semtech SX1236 Development Board					Bill Of Materials for APDM Dock v2					Bill Of Materials for APDM Dock v2					Bill Of Materials for APDM Dock v2					Bill Of Materials for APDM Dock v2					Bill Of Materials for APDM Dock v2					Bill Of Materials for APDM Dock v2
source file: semtech-dev-board.sch					source file: dock.sch					source file: dock.sch					source file: dock.sch					source file: dock.sch					source file: dock.sch					source file: dock.sch
Last modified: 2017/07/30					Modified: 2016.04.29					Modified: 2016.04.29					Modified: 2016.04.29					Modified: 2016.04.29					Modified: 2016.04.29					Modified: 2016.04.29
PCB version: 1.0					PCB version 2.6					PCB version 2.6					PCB version 2.6					PCB version 2.6					PCB version 2.6					PCB version 2.6
BOM revision: 0					BOM revision 2					BOM revision 2					BOM revision 2					BOM revision 2					BOM revision 2					BOM revision 2

Cnt	REFs	Manf	PN	P/DNP	Desc	Generic	Distributor	Dist. PN	Notes					Vendor	Vendor-PN	Generic	Cnt	APDM-PN	REFs	Manf	PN	P/DNP	Desc	Vendor	Vendor-PN	Generic	Cnt	APDM-PN	REFs	Manf	PN	P/DNP	Desc	Vendor	Vendor-PN	Generic	Cnt	APDM-PN	REFs	Manf	PN	P/DNP	Desc	Vendor	Vendor-PN	Generic	Cnt	APDM-PN	REFs	Manf	PN	P/DNP	Desc	Vendor	Vendor-PN	Generic	Cnt	APDM-PN	REFs	Manf	PN	P/DNP	Desc	Vendor	Vendor-PN	Generic	Cnt	APDM-PN	REFs	Manf	PN	P/DNP	Desc	Vendor	Vendor-PN	Generic
1	C1			P	10uF / C-EU0805-B / CAPACITOR, European symbol	Y	Digi-Key	1276-6858-1-ND
1	C16			P	6.8pF / C-EU0603-B-NOSILK / CAPACITOR, European symbol	Y	Digi-Key	1276-1445-1-ND	High frequency
1	C17			P	5.6pF / C-EU0603-B-NOSILK / CAPACITOR, European symbol	Y	Digi-Key	1276-1274-1-ND	High frequency
8	C2, C11, C12, C13, C18, C19, C23, C24			P	100nF / C-EU0603-B-NOSILK / CAPACITOR, European symbol	Y	Digi-Key	490-5309-1-ND
1	C20			P	4.7pF / C-EU0603-B-NOSILK / CAPACITOR, European symbol	Y	Digi-Key	1276-1784-1-ND	High frequency
1	C3			P	1uF / C-EU0603-B-NOSILK / CAPACITOR, European symbol	Y	Digi-Key	1276-1001-1-ND
1	C4			P	470pF / C-EU0603-B-NOSILK / CAPACITOR, European symbol	Y	Digi-Key	1195-5663-1-ND	High frequency
1	C5			P	2.7pF / C-EU0603-B-NOSILK / CAPACITOR, European symbol	Y	Digi-Key	1212-1893-ND	High frequency
1	C6			P	22pF / C-EU0603-B-NOSILK / CAPACITOR, European symbol	Y	Digi-Key	497-12286-1-ND	High frequency
4	C7, C10, C21, C22			P	15pF / C-EU0603-B-NOSILK / CAPACITOR, European symbol	Y	Digi-Key	P4SMA6.8A-E3/61GICT-ND
2	C8, C14			P	8.2pF / C-EU0603-B-NOSILK / CAPACITOR, European symbol	Y	Digi-Key	587-2452-1-ND	High frequency
2	C9, C15			P	10nF / C-EU0603-B-NOSILK / CAPACITOR, European symbol	Y	Digi-Key	541-1407-1-ND	High frequency
4	CF1, CF2, CF3, CF4			P	142-0701-806 / SMA-CINCH-END-FIRE /	Y	Digi-Key	2N7002ET1GOSCT-ND
1	CM1			P	/ CON_USB-MICRO-B-RECEPTACLE-PTH-HIROSE-ZX62D-B-5P8 / Standard USB Micro-B receptacle	Y	Digi-Key	SI4431CDY-T1-GE3CT-ND
2	JP1, JP2			P	/ PINHD-1X2 / PIN HEADER	Y	Digi-Key	MMBT3904FSCT-ND
2	JP3, JP5			P	/ PINHD-1X4 / PIN HEADER	Y	Digi-Key	RHM0.0ARCT-ND
1	JP4			P	/ PINHD-1X8 / PIN HEADER	Y	Digi-Key	1276-4275-1-ND
1	L1			P	12nH / L-USL3225M / INDUCTOR, American symbol	Y	Digi-Key	1276-4245-1-ND	High frequency
2	L2, L4			P	10nH / L-USL3225M / INDUCTOR, American symbol	Y	Digi-Key	RHM0.0ARCT-ND	High frequency
2	L3, L5			P	33nH / L-USL3225M / INDUCTOR, American symbol	Y	Digi-Key	RHM0.0JCT-ND	High frequency
2	L6, L7			P	6.8nH / L-USL3225M / INDUCTOR, American symbol	Y	Digi-Key	RHM10.0KLCT-ND	High frequency
1	L8			P	3.9nH / L-USL3225M / INDUCTOR, American symbol	Y	Digi-Key	RHM100KCDCT-ND	High frequency
1	LED1			P	/ LEDCHIP-LED0805 / LED	Y	Digi-Key	RHM4.7KBHCT-ND
1	Q1			P	BSS123 / BSS123 / N-CHANNEL MOS FET	Y	Digi-Key	RHM1.00KLCT-ND
3	R2, R3, R5			P	1k / R-US_0603-B-NOSILK / RESISTOR, American symbol	Y	Digi-Key	541-2730-1-ND
1	R4			P	0 / R-US_0603-B-NOSILK / RESISTOR, American symbol	Y	Digi-Key	1276-4285-1-ND
1	S1			P	SWITCH-MOMENTARY-2SMD-2 / SWITCH-MOMENTARY-2SMD-2 /	Y	Digi-Key	541-274KLCT-ND
1	U1			P	MIC5219 3.3V / V_REG_MIC52193.3V / V_REG MIC5219	N	Digi-Key	497-11417-ND
1	U2			P	QUALCOMM-TDK_B3710 / QUALCOMM-TDK_B3710 / Qualcomm/TDK SAW FIlter 433.0-433.71 MHz	N	Digi-Key	296-44211-1-ND
1	U3			P	QUALCOMM-TDK_B3588 / QUALCOMM-TDK_B3588 / Qualcomm/TDK SAW Filter	N	Digi-Key	LM3671MF-3.3/NOPBCT-ND
1	U4			P	SEMTECH_SX1236 / SEMTECH_SX1236 /	N	Digi-Key	LTC2990CMS#PBF-ND
1	Y1			P	32MHz / CRYSTAL2.5X2.0MM / Crystals	Y	Digi-Key	497-14647-ND